## _config
section | key | value
System | freq | 60
System | mva | 100
System | diag_eps | 1e-08
System | warn_abnormal | 1
PFlow | linsolve | 0
PFlow | tol | 1e-06
PFlow | max_iter | 25
PFlow | method | NR
PFlow | n_factorize | 4
PFlow | report | 1
PFlow | degree | 0
PFlow | init_tds | 0
PFlow | linesearch | 1
TDS | linsolve | 0
TDS | method | trapezoid
TDS | tol | 0.0001
TDS | t0 | 0
TDS | tf | 20
TDS | fixt | 1
TDS | shrinkt | 1
TDS | honest | 0
TDS | tstep | 0.016667
TDS | max_iter | 15
TDS | refresh_event | 0
TDS | test_init | 1
TDS | check_conn | 1
TDS | criteria | 1
TDS | ddelta_limit | 180
TDS | g_scale | 1
TDS | reset_tiny | 1
TDS | qrt | 0
TDS | kqrt | 1
TDS | store_z | 0
TDS | store_f | 0
TDS | store_h | 0
TDS | store_i | 0
TDS | limit_store | 0
TDS | max_store | 900
TDS | save_every | 1
TDS | save_mode | auto
TDS | no_tqdm | 0
TDS | chatter_iter | 4
TDS | linesearch | 1
TDS | dtmax | 0
TDS | dtmin_adapt | 0
TDS | abstol | 1e-06
TDS | reltol | 0.001
EIG | linsolve | 0
EIG | plot | 0
EIG | tol | 1e-06
EIG | gy_tol | 1e-06
SE | linsolve | 0
SE | tol | 0.0001
SE | max_iter | 100
SE | flat_start | 0
SE | report | 1
CPF | linsolve | 0
CPF | parameterization | pseudo_arclength
CPF | step | 0.1
CPF | step_min | 0.0001
CPF | step_max | 0.5
CPF | adapt_step | 1
CPF | tol | 1e-06
CPF | max_iter | 20
CPF | max_steps | 500
CPF | stop_at | NOSE
CPF | report | 1
Summary | allow_adjust | 1
Summary | adjust_lower | 0
Summary | adjust_upper | 1
Output | allow_adjust | 1
Output | adjust_lower | 0
Output | adjust_upper | 1
Toggle | allow_adjust | 1
Toggle | adjust_lower | 0
Toggle | adjust_upper | 1
Fault | allow_adjust | 1
Fault | adjust_lower | 0
Fault | adjust_upper | 1
Fault | restore | 1
Fault | mode | 1
Fault | scale | 1
Alter | allow_adjust | 1
Alter | adjust_lower | 0
Alter | adjust_upper | 1
TimeSeries | allow_adjust | 1
TimeSeries | adjust_lower | 0
TimeSeries | adjust_upper | 1
Bus | allow_adjust | 1
Bus | adjust_lower | 0
Bus | adjust_upper | 1
Bus | flat_start | 0
PQ | allow_adjust | 1
PQ | adjust_lower | 0
PQ | adjust_upper | 1
PQ | pq2z | 0
PQ | p2p | 1
PQ | p2i | 0
PQ | p2z | 0
PQ | q2q | 1
PQ | q2i | 0
PQ | q2z | 0
PV | allow_adjust | 1
PV | adjust_lower | 0
PV | adjust_upper | 1
PV | pv2pq | 0
PV | npv2pq | 0
PV | min_iter | 2
PV | err_tol | 0.01
PV | abs_violation | 1
Slack | allow_adjust | 1
Slack | adjust_lower | 0
Slack | adjust_upper | 1
Slack | pv2pq | 0
Slack | npv2pq | 0
Slack | min_iter | 2
Slack | err_tol | 0.01
Slack | abs_violation | 1
Slack | av2pv | 0
Shunt | allow_adjust | 1
Shunt | adjust_lower | 0
Shunt | adjust_upper | 1
ShuntTD | allow_adjust | 1
ShuntTD | adjust_lower | 0
ShuntTD | adjust_upper | 1
ShuntSw | allow_adjust | 1
ShuntSw | adjust_lower | 0
ShuntSw | adjust_upper | 1
ShuntSw | min_iter | 2
ShuntSw | err_tol | 0.01
Fortescue | allow_adjust | 1
Fortescue | adjust_lower | 0
Fortescue | adjust_upper | 1
Line | allow_adjust | 1
Line | adjust_lower | 0
Line | adjust_upper | 1
Jumper | allow_adjust | 1
Jumper | adjust_lower | 0
Jumper | adjust_upper | 1
Area | allow_adjust | 1
Area | adjust_lower | 0
Area | adjust_upper | 1
ACE | allow_adjust | 1
ACE | adjust_lower | 0
ACE | adjust_upper | 1
ACE | freq_model | BusFreq
ACE | interval | 4
ACE | offset | 0
ACEc | allow_adjust | 1
ACEc | adjust_lower | 0
ACEc | adjust_upper | 1
ACEc | freq_model | BusFreq
ZIP | allow_adjust | 1
ZIP | adjust_lower | 0
ZIP | adjust_upper | 1
FLoad | allow_adjust | 1
FLoad | adjust_lower | 0
FLoad | adjust_upper | 1
GENCLS | allow_adjust | 1
GENCLS | adjust_lower | 0
GENCLS | adjust_upper | 1
GENCLS | vf_lower | 1
GENCLS | vf_upper | 5
GENROU | allow_adjust | 1
GENROU | adjust_lower | 0
GENROU | adjust_upper | 1
GENROU | vf_lower | 1
GENROU | vf_upper | 5
PLBVFU1 | allow_adjust | 1
PLBVFU1 | adjust_lower | 0
PLBVFU1 | adjust_upper | 1
TG2 | allow_adjust | 1
TG2 | adjust_lower | 0
TG2 | adjust_upper | 1
TG2 | deadband | 0
TG2 | hardlimit | 1
TGOV1 | allow_adjust | 1
TGOV1 | adjust_lower | 0
TGOV1 | adjust_upper | 1
TGOV1DB | allow_adjust | 1
TGOV1DB | adjust_lower | 0
TGOV1DB | adjust_upper | 1
TGOV1N | allow_adjust | 1
TGOV1N | adjust_lower | 0
TGOV1N | adjust_upper | 1
TGOV1NDB | allow_adjust | 1
TGOV1NDB | adjust_lower | 0
TGOV1NDB | adjust_upper | 1
IEEEG1 | allow_adjust | 1
IEEEG1 | adjust_lower | 0
IEEEG1 | adjust_upper | 1
IEESGO | allow_adjust | 1
IEESGO | adjust_lower | 0
IEESGO | adjust_upper | 1
GAST | allow_adjust | 1
GAST | adjust_lower | 0
GAST | adjust_upper | 1
HYGOV | allow_adjust | 1
HYGOV | adjust_lower | 0
HYGOV | adjust_upper | 1
HYGOVDB | allow_adjust | 1
HYGOVDB | adjust_lower | 0
HYGOVDB | adjust_upper | 1
HYGOV4 | allow_adjust | 1
HYGOV4 | adjust_lower | 0
HYGOV4 | adjust_upper | 1
SHAFT5 | allow_adjust | 1
SHAFT5 | adjust_lower | 0
SHAFT5 | adjust_upper | 1
IEEEVC | allow_adjust | 1
IEEEVC | adjust_lower | 0
IEEEVC | adjust_upper | 1
EXDC2 | allow_adjust | 1
EXDC2 | adjust_lower | 0
EXDC2 | adjust_upper | 1
IEEEX1 | allow_adjust | 1
IEEEX1 | adjust_lower | 0
IEEEX1 | adjust_upper | 1
ESDC1A | allow_adjust | 1
ESDC1A | adjust_lower | 0
ESDC1A | adjust_upper | 1
ESDC2A | allow_adjust | 1
ESDC2A | adjust_lower | 0
ESDC2A | adjust_upper | 1
EXST1 | allow_adjust | 1
EXST1 | adjust_lower | 0
EXST1 | adjust_upper | 1
ESST3A | allow_adjust | 1
ESST3A | adjust_lower | 0
ESST3A | adjust_upper | 1
SEXS | allow_adjust | 1
SEXS | adjust_lower | 0
SEXS | adjust_upper | 1
IEEET1 | allow_adjust | 1
IEEET1 | adjust_lower | 0
IEEET1 | adjust_upper | 1
EXAC1 | allow_adjust | 1
EXAC1 | adjust_lower | 0
EXAC1 | adjust_upper | 1
EXAC2 | allow_adjust | 1
EXAC2 | adjust_lower | 0
EXAC2 | adjust_upper | 1
EXAC4 | allow_adjust | 1
EXAC4 | adjust_lower | 0
EXAC4 | adjust_upper | 1
ESST4B | allow_adjust | 1
ESST4B | adjust_lower | 0
ESST4B | adjust_upper | 1
ESST4B | ksr | 2
ESST4B | ksm | 2
AC8B | allow_adjust | 1
AC8B | adjust_lower | 0
AC8B | adjust_upper | 1
AC8B | ks | 2
IEEET3 | allow_adjust | 1
IEEET3 | adjust_lower | 0
IEEET3 | adjust_upper | 1
ESAC1A | allow_adjust | 1
ESAC1A | adjust_lower | 0
ESAC1A | adjust_upper | 1
ESST1A | allow_adjust | 1
ESST1A | adjust_lower | 0
ESST1A | adjust_upper | 1
ESAC5A | allow_adjust | 1
ESAC5A | adjust_lower | 0
ESAC5A | adjust_upper | 1
IEEEST | allow_adjust | 1
IEEEST | adjust_lower | 0
IEEEST | adjust_upper | 1
IEEEST | freq_model | BusFreq
ST2CUT | allow_adjust | 1
ST2CUT | adjust_lower | 0
ST2CUT | adjust_upper | 1
ST2CUT | freq_model | BusFreq
Motor3 | allow_adjust | 1
Motor3 | adjust_lower | 0
Motor3 | adjust_upper | 1
Motor5 | allow_adjust | 1
Motor5 | adjust_lower | 0
Motor5 | adjust_upper | 1
BusFreq | allow_adjust | 1
BusFreq | adjust_lower | 0
BusFreq | adjust_upper | 1
BusROCOF | allow_adjust | 1
BusROCOF | adjust_lower | 0
BusROCOF | adjust_upper | 1
PMU | allow_adjust | 1
PMU | adjust_lower | 0
PMU | adjust_upper | 1
PLL1 | allow_adjust | 1
PLL1 | adjust_lower | 0
PLL1 | adjust_upper | 1
PLL2 | allow_adjust | 1
PLL2 | adjust_lower | 0
PLL2 | adjust_upper | 1
FreqDiv | allow_adjust | 1
FreqDiv | adjust_lower | 0
FreqDiv | adjust_upper | 1
Node | allow_adjust | 1
Node | adjust_lower | 0
Node | adjust_upper | 1
Node | flat_start | 0
Ground | allow_adjust | 1
Ground | adjust_lower | 0
Ground | adjust_upper | 1
R | allow_adjust | 1
R | adjust_lower | 0
R | adjust_upper | 1
L | allow_adjust | 1
L | adjust_lower | 0
L | adjust_upper | 1
C | allow_adjust | 1
C | adjust_lower | 0
C | adjust_upper | 1
RCp | allow_adjust | 1
RCp | adjust_lower | 0
RCp | adjust_upper | 1
RCs | allow_adjust | 1
RCs | adjust_lower | 0
RCs | adjust_upper | 1
RLs | allow_adjust | 1
RLs | adjust_lower | 0
RLs | adjust_upper | 1
RLCs | allow_adjust | 1
RLCs | adjust_lower | 0
RLCs | adjust_upper | 1
RLCp | allow_adjust | 1
RLCp | adjust_lower | 0
RLCp | adjust_upper | 1
VSCShunt | allow_adjust | 1
VSCShunt | adjust_lower | 0
VSCShunt | adjust_upper | 1
REGCA1 | allow_adjust | 1
REGCA1 | adjust_lower | 0
REGCA1 | adjust_upper | 1
REGCP1 | allow_adjust | 1
REGCP1 | adjust_lower | 0
REGCP1 | adjust_upper | 1
REECA1 | allow_adjust | 1
REECA1 | adjust_lower | 0
REECA1 | adjust_upper | 1
REECA1 | kqs | 2
REECA1 | kvs | 2
REECA1 | tpfilt | 0.02
REECA1E | allow_adjust | 1
REECA1E | adjust_lower | 0
REECA1E | adjust_upper | 1
REECA1E | kqs | 2
REECA1E | kvs | 2
REECA1E | tpfilt | 0.02
REECA1G | allow_adjust | 1
REECA1G | adjust_lower | 0
REECA1G | adjust_upper | 1
REECA1G | kqs | 2
REECA1G | kvs | 2
REECA1G | tpfilt | 0.02
REECB1 | allow_adjust | 1
REECB1 | adjust_lower | 0
REECB1 | adjust_upper | 1
REECB1 | kqs | 2
REECB1 | kvs | 2
REECB1 | tpfilt | 0.02
REPCA1 | allow_adjust | 1
REPCA1 | adjust_lower | 0
REPCA1 | adjust_upper | 1
REPCA1 | kqs | 2
REPCA1 | ksg | 2
REPCA1 | freeze | 1
WTDTA1 | allow_adjust | 1
WTDTA1 | adjust_lower | 0
WTDTA1 | adjust_upper | 1
WTDS | allow_adjust | 1
WTDS | adjust_lower | 0
WTDS | adjust_upper | 1
WTARA1 | allow_adjust | 1
WTARA1 | adjust_lower | 0
WTARA1 | adjust_upper | 1
WTPTA1 | allow_adjust | 1
WTPTA1 | adjust_lower | 0
WTPTA1 | adjust_upper | 1
WTTQA1 | allow_adjust | 1
WTTQA1 | adjust_lower | 0
WTTQA1 | adjust_upper | 1
WTARV1 | allow_adjust | 1
WTARV1 | adjust_lower | 0
WTARV1 | adjust_upper | 1
REGCV1 | allow_adjust | 1
REGCV1 | adjust_lower | 0
REGCV1 | adjust_upper | 1
REGCV2 | allow_adjust | 1
REGCV2 | adjust_lower | 0
REGCV2 | adjust_upper | 1
REGF1 | allow_adjust | 1
REGF1 | adjust_lower | 0
REGF1 | adjust_upper | 1
REGF2 | allow_adjust | 1
REGF2 | adjust_lower | 0
REGF2 | adjust_upper | 1
REGF3 | allow_adjust | 1
REGF3 | adjust_lower | 0
REGF3 | adjust_upper | 1
PVD1 | allow_adjust | 1
PVD1 | adjust_lower | 0
PVD1 | adjust_upper | 1
PVD1 | plim | 1
ESD1 | allow_adjust | 1
ESD1 | adjust_lower | 0
ESD1 | adjust_upper | 1
ESD1 | plim | 1
EV1 | allow_adjust | 1
EV1 | adjust_lower | 0
EV1 | adjust_upper | 1
EV1 | plim | 1
EV2 | allow_adjust | 1
EV2 | adjust_lower | 0
EV2 | adjust_upper | 1
EV2 | plim | 1
DGPRCT1 | allow_adjust | 1
DGPRCT1 | adjust_lower | 0
DGPRCT1 | adjust_upper | 1
DGPRCTExt | allow_adjust | 1
DGPRCTExt | adjust_lower | 0
DGPRCTExt | adjust_upper | 1
COI | allow_adjust | 1
COI | adjust_lower | 0
COI | adjust_upper | 1

## Toggle
uid | idx | u | name | model | dev | t
0 | Toggler_1 | 0 | Toggler_1 | GENROU | GENROU_1 | 12

## Bus
uid | idx | u | name | Vn | vmax | vmin | v0 | a0 | xcoord | ycoord | area | zone | owner
0 | 1 | 1 | BUS1 | 345 | 1.1 | 0.9 | 1.0314 | -0.2141 | 0 | 0 | 1 | 1 | 2
1 | 2 | 1 | BUS2 | 345 | 1.1 | 0.9 | 1.0025 | -0.25022 | 0 | 0 | 1 | 1 | 2
2 | 3 | 1 | LOAD3 | 345 | 1.1 | 0.9 | 0.95348 | -0.33425 | 0 | 0 | 1 | 1 | 2
3 | 4 | 1 | LOAD4 | 345 | 1.1 | 0.9 | 0.93103 | -0.33625 | 0 | 0 | 1 | 2 | 2
4 | 5 | 1 | BUS5 | 345 | 1.1 | 0.9 | 0.91744 | -0.30488 | 0 | 0 | 1 | 2 | 2
5 | 6 | 1 | BUS6 | 345 | 1.1 | 0.9 | 0.91858 | -0.29192 | 0 | 0 | 1 | 2 | 2
6 | 7 | 1 | LOAD7 | 345 | 1.1 | 0.9 | 0.86255 | -0.32523 | 0 | 0 | 1 | 2 | 2
7 | 8 | 1 | LOAD8 | 345 | 1.1 | 0.9 | 0.87995 | -0.33217 | 0 | 0 | 1 | 2 | 2
8 | 9 | 1 | BUS9 | 345 | 1.1 | 0.9 | 0.9788 | -0.24487 | 0 | 0 | 1 | 2 | 2
9 | 10 | 1 | BUS10 | 345 | 1.1 | 0.9 | 0.95616 | -0.2565 | 0 | 0 | 1 | 2 | 2
10 | 11 | 1 | BUS11 | 345 | 1.1 | 0.9 | 0.94295 | -0.27025 | 0 | 0 | 1 | 2 | 2
11 | 12 | 1 | LOAD12 | 138 | 1.1 | 0.9 | 0.94491 | -0.30026 | 0 | 0 | 1 | 2 | 2
12 | 13 | 1 | BUS13 | 345 | 1.1 | 0.9 | 0.95234 | -0.27215 | 0 | 0 | 1 | 2 | 2
13 | 14 | 1 | BUS14 | 345 | 1.1 | 0.9 | 0.94651 | -0.3029 | 0 | 0 | 2 | 3 | 2
14 | 15 | 1 | LOAD15 | 345 | 1.1 | 0.9 | 0.95647 | -0.31403 | 0 | 0 | 2 | 3 | 2
15 | 16 | 1 | LOAD16 | 345 | 1.1 | 0.9 | 0.97673 | -0.28779 | 0 | 0 | 2 | 3 | 2
16 | 17 | 1 | BUS17 | 345 | 1.1 | 0.9 | 0.97495 | -0.30765 | 0 | 0 | 1 | 1 | 2
17 | 18 | 1 | LOAD18 | 345 | 1.1 | 0.9 | 0.9652 | -0.32617 | 0 | 0 | 1 | 1 | 2
18 | 19 | 1 | BUS19 | 345 | 1.1 | 0.9 | 1.0296 | -0.20384 | 0 | 0 | 2 | 4 | 2
19 | 20 | 1 | LOAD20 | 138 | 1.1 | 0.9 | 0.97981 | -0.2297 | 0 | 0 | 2 | 4 | 2
20 | 21 | 1 | LOAD21 | 345 | 1.1 | 0.9 | 0.99298 | -0.24277 | 0 | 0 | 2 | 3 | 2
21 | 22 | 1 | BUS22 | 345 | 1.1 | 0.9 | 1.029 | -0.1615 | 0 | 0 | 2 | 3 | 2
22 | 23 | 1 | LOAD23 | 345 | 1.1 | 0.9 | 1.0233 | -0.16508 | 0 | 0 | 2 | 4 | 2
23 | 24 | 1 | LOAD24 | 345 | 1.1 | 0.9 | 0.98714 | -0.28573 | 0 | 0 | 2 | 3 | 2
24 | 25 | 1 | LOAD25 | 345 | 1.1 | 0.9 | 1.0212 | -0.2356 | 0 | 0 | 1 | 1 | 2
25 | 26 | 1 | LOAD26 | 345 | 1.1 | 0.9 | 1.0103 | -0.26606 | 0 | 0 | 1 | 1 | 2
26 | 27 | 1 | LOAD27 | 345 | 1.1 | 0.9 | 0.98758 | -0.30706 | 0 | 0 | 1 | 1 | 2
27 | 28 | 1 | LOAD28 | 345 | 1.1 | 0.9 | 1.0201 | -0.20138 | 0 | 0 | 2 | 3 | 2
28 | 29 | 1 | LOAD29 | 345 | 1.1 | 0.9 | 1.0243 | -0.15094 | 0 | 0 | 2 | 3 | 2
29 | 30 | 1 | GEN30 | 34.5 | 1.1 | 0.9 | 1.0046 | -0.20414 | 0 | 0 | 1 | 1 | 1
30 | 31 | 1 | GEN31 | 34.5 | 1.1 | 0.9 | 0.90644 | -0.15832 | 0 | 0 | 1 | 2 | 1
31 | 32 | 1 | GEN32 | 21 | 1.1 | 0.9 | 0.97522 | -0.10676 | 0 | 0 | 1 | 2 | 1
32 | 33 | 1 | GEN33 | 21 | 1.1 | 0.9 | 0.9972 | -0.11195 | 0 | 0 | 2 | 4 | 1
33 | 34 | 1 | GEN34 | 15.5 | 1.1 | 0.9 | 1.0123 | -0.13866 | 0 | 0 | 2 | 4 | 1
34 | 35 | 1 | GEN35 | 15.5 | 1.1 | 0.9 | 1.0493 | -0.073148 | 0 | 0 | 2 | 3 | 1
35 | 36 | 1 | GEN36 | 12.5 | 1.1 | 0.9 | 1.0635 | -0.025518 | 0 | 0 | 2 | 4 | 1
36 | 37 | 1 | GEN37 | 12.5 | 1.1 | 0.9 | 1.0278 | -0.11389 | 0 | 0 | 1 | 1 | 1
37 | 38 | 1 | GEN38 | 34.5 | 1.1 | 0.9 | 1.0265 | -0.025852 | 0 | 0 | 2 | 3 | 1
38 | 39 | 1 | GEN39 | 345 | 1.1 | 0.9 | 1.03 | -0.19129 | 0 | 0 | 1 | 2 | 1

## PQ
uid | idx | u | name | bus | Vn | p0 | q0 | vmax | vmin | owner
0 | PQ_1 | 1 | PQ_1 | 3 | 345 | 6 | 2.5 | 1.2 | 0.8 | 1
1 | PQ_2 | 1 | PQ_2 | 4 | 345 | 4.5 | 1.84 | 1.2 | 0.8 | 1
2 | PQ_3 | 1 | PQ_3 | 7 | 345 | 2.338 | 0.84 | 1.2 | 0.8 | 1
3 | PQ_4 | 1 | PQ_4 | 8 | 345 | 5.22 | 1.766 | 1.2 | 0.8 | 1
4 | PQ_5 | 1 | PQ_5 | 12 | 138 | 1.2 | 0.3 | 1.2 | 0.8 | 1
5 | PQ_6 | 1 | PQ_6 | 15 | 345 | 3.2 | 1.53 | 1.2 | 0.8 | 1
6 | PQ_7 | 1 | PQ_7 | 16 | 345 | 3.29 | 0.323 | 1.2 | 0.8 | 1
7 | PQ_8 | 1 | PQ_8 | 18 | 345 | 1.58 | 0.3 | 1.2 | 0.8 | 1
8 | PQ_9 | 1 | PQ_9 | 20 | 138 | 6.8 | 1.03 | 1.2 | 0.8 | 1
9 | PQ_10 | 1 | PQ_10 | 21 | 345 | 2.74 | 1.15 | 1.2 | 0.8 | 1
10 | PQ_11 | 1 | PQ_11 | 23 | 345 | 2.475 | 0.846 | 1.2 | 0.8 | 1
11 | PQ_12 | 1 | PQ_12 | 24 | 345 | 3.086 | -0.922 | 1.2 | 0.8 | 1
12 | PQ_13 | 1 | PQ_13 | 25 | 345 | 2.24 | 0.472 | 1.2 | 0.8 | 1
13 | PQ_14 | 1 | PQ_14 | 26 | 345 | 1.39 | 0.17 | 1.2 | 0.8 | 1
14 | PQ_15 | 1 | PQ_15 | 27 | 345 | 2.81 | 0.755 | 1.2 | 0.8 | 1
15 | PQ_16 | 1 | PQ_16 | 28 | 345 | 2.06 | 0.276 | 1.2 | 0.8 | 1
16 | PQ_17 | 1 | PQ_17 | 29 | 345 | 2.835 | 1.269 | 1.2 | 0.8 | 1
17 | PQ_18 | 1 | PQ_18 | 31 | 34.5 | 0.8 | 0.4 | 1.2 | 0.8 | 1
18 | PQ_19 | 1 | PQ_19 | 39 | 345 | 4 | 2.5 | 1.2 | 0.8 | 1

## PV
uid | idx | u | name | Sn | Vn | bus | busr | p0 | q0 | pmax | pmin | qmax | qmin | v0 | vmax | vmin | ra | xs
0 | 1 | 1 | 1 | 1040 | 34.5 | 30 |  | 4.3609 | 1.4 | 10.4 | 0 | 1.5318 | -0.58084 | 1.0355 | 1.4 | 0.6 | 0.0014 | 0.00792
1 | 2 | 1 | 2 | 836 | 34.5 | 31 |  | 6.46 | 3 | 6.5 | 0 | 4.298 | -1.2267 | 1.0132 | 1.4 | 0.6 | 0.027 | 0.29779
2 | 3 | 1 | 3 | 843.7 | 21 | 32 |  | 7.25 | 3 | 7.5 | 0 | 4.4672 | -1.8022 | 1.0205 | 1.4 | 0.6 | 0.00386 | 0.02566
3 | 4 | 1 | 4 | 1174.8 | 21 | 33 |  | 6.52 | 1.5806 | 6.82 | 0 | 5.4821 | -2.1378 | 1.0134 | 1.4 | 0.6 | 0.00222 | 0.00803
4 | 5 | 1 | 5 | 1080.2 | 15.5 | 34 |  | 5.08 | 1.5854 | 5.5 | 0 | 6.115 | -1.8803 | 1.0191 | 1.4 | 0.6 | 0.0014 | 0.00571
5 | 6 | 1 | 6 | 1085.7 | 15.5 | 35 |  | 6.87 | 2.5777 | 6.97 | 0 | 5.9379 | -2.3497 | 1.06 | 1.4 | 0.6 | 0.0615 | 0.46538
6 | 7 | 1 | 7 | 1025.2 | 12.5 | 36 |  | 5.8 | 0.7876 | 5.95 | 0 | 5.6837 | -2.4913 | 1.06 | 1.4 | 0.6 | 0.00268 | 0.02141
7 | 8 | 1 | 8 | 970.2 | 12.5 | 37 |  | 3.2152 | 0 | 5.64 | 0 | 4.4347 | -2.1612 | 1.014 | 1.4 | 0.6 | 0.00686 | 0.06076
8 | 9 | 1 | 9 | 1684.1 | 34.5 | 38 |  | 7.6478 | 1.428 | 8.65 | 0 | 8.3477 | -3.5689 | 1.0528 | 1.4 | 0.6 | 0.003 | 0.01174

## Slack
uid | idx | u | name | Sn | Vn | bus | busr | p0 | q0 | pmax | pmin | qmax | qmin | v0 | vmax | vmin | ra | xs | a0
0 | 10 | 1 | 10 | 1199 | 345 | 39 |  | 5.7417 | 0.5617 | 11 | 0 | 5.7485 | -1.7326 | 1.03 | 1.4 | 0.6 | 0.001 | 0.0026 | -0.19129

## Shunt
uid | idx | u | name | bus | Sn | Vn | g | b | fn
0 | Shunt_1 | 1 | Shunt_1 | 4 | 100 | 345 | 0 | 1 | 60
1 | Shunt_2 | 1 | Shunt_2 | 5 | 100 | 345 | 0 | 2 | 60

## Line
uid | idx | u | name | bus1 | bus2 | Sn | fn | Vn1 | Vn2 | r | x | b | g | b1 | g1 | b2 | g2 | trans | tap | phi | rate_a | rate_b | rate_c | owner | xcoord | ycoord
0 | Line_1 | 1 | Line_1 | 1 | 2 | 100 | 60 | 345 | 345 | 0.0035 | 0.0411 | 0.6987 | 0 | 0 | 0 | 0 | 0 | 0 | 1 | 0 | 0 | 0 | 0
1 | Line_2 | 1 | Line_2 | 1 | 39 | 100 | 60 | 345 | 345 | 0.001 | 0.025 | 0.75 | 0 | 0 | 0 | 0 | 0 | 0 | 1 | 0 | 0 | 0 | 0
2 | Line_3 | 1 | Line_3 | 2 | 3 | 100 | 60 | 345 | 345 | 0.0013 | 0.0151 | 0.2572 | 0 | 0 | 0 | 0 | 0 | 0 | 1 | 0 | 0 | 0 | 0
3 | Line_4 | 1 | Line_4 | 2 | 25 | 100 | 60 | 345 | 345 | 0.007 | 0.0086 | 0.146 | 0 | 0 | 0 | 0 | 0 | 0 | 1 | 0 | 0 | 0 | 0
4 | Line_5 | 1 | Line_5 | 3 | 4 | 100 | 60 | 345 | 345 | 0.0013 | 0.0213 | 0.2214 | 0 | 0 | 0 | 0 | 0 | 0 | 1 | 0 | 0 | 0 | 0
5 | Line_6 | 1 | Line_6 | 3 | 18 | 100 | 60 | 345 | 345 | 0.0011 | 0.0133 | 0.2138 | 0 | 0 | 0 | 0 | 0 | 0 | 1 | 0 | 0 | 0 | 0
6 | Line_7 | 1 | Line_7 | 4 | 5 | 100 | 60 | 345 | 345 | 0.0008 | 0.0128 | 0.1342 | 0 | 0 | 0 | 0 | 0 | 0 | 1 | 0 | 0 | 0 | 0
7 | Line_8 | 1 | Line_8 | 4 | 14 | 100 | 60 | 345 | 345 | 0.0008 | 0.0129 | 0.1382 | 0 | 0 | 0 | 0 | 0 | 0 | 1 | 0 | 0 | 0 | 0
8 | Line_9 | 1 | Line_9 | 5 | 6 | 100 | 60 | 345 | 345 | 0.0002 | 0.0026 | 0.0434 | 0 | 0 | 0 | 0 | 0 | 0 | 1 | 0 | 0 | 0 | 0
9 | Line_10 | 1 | Line_10 | 5 | 8 | 100 | 60 | 345 | 345 | 0.0008 | 0.0112 | 0.1476 | 0 | 0 | 0 | 0 | 0 | 0 | 1 | 0 | 0 | 0 | 0
10 | Line_11 | 1 | Line_11 | 6 | 7 | 100 | 60 | 345 | 345 | 0.0006 | 0.0092 | 0.113 | 0 | 0 | 0 | 0 | 0 | 0 | 1 | 0 | 0 | 0 | 0
11 | Line_12 | 1 | Line_12 | 6 | 11 | 100 | 60 | 345 | 345 | 0.0007 | 0.0082 | 0.1389 | 0 | 0 | 0 | 0 | 0 | 0 | 1 | 0 | 0 | 0 | 0
12 | Line_13 | 1 | Line_13 | 7 | 8 | 100 | 60 | 345 | 345 | 0.0004 | 0.0046 | 0.078 | 0 | 0 | 0 | 0 | 0 | 0 | 1 | 0 | 0 | 0 | 0
13 | Line_14 | 1 | Line_14 | 8 | 9 | 100 | 60 | 345 | 345 | 0.0023 | 0.0363 | 0.3804 | 0 | 0 | 0 | 0 | 0 | 0 | 1 | 0 | 0 | 0 | 0
14 | Line_15 | 1 | Line_15 | 9 | 39 | 100 | 60 | 345 | 345 | 0.001 | 0.025 | 1.2 | 0 | 0 | 0 | 0 | 0 | 0 | 1 | 0 | 0 | 0 | 0
15 | Line_16 | 1 | Line_16 | 10 | 11 | 100 | 60 | 345 | 345 | 0.0004 | 0.0043 | 0.0729 | 0 | 0 | 0 | 0 | 0 | 0 | 1 | 0 | 0 | 0 | 0
16 | Line_17 | 1 | Line_17 | 10 | 13 | 100 | 60 | 345 | 345 | 0.0004 | 0.0043 | 0.0729 | 0 | 0 | 0 | 0 | 0 | 0 | 1 | 0 | 0 | 0 | 0
17 | Line_18 | 1 | Line_18 | 13 | 14 | 100 | 60 | 345 | 345 | 0.0009 | 0.0101 | 0.1723 | 0 | 0 | 0 | 0 | 0 | 0 | 1 | 0 | 0 | 0 | 0
18 | Line_19 | 1 | Line_19 | 14 | 15 | 100 | 60 | 345 | 345 | 0.0018 | 0.0217 | 0.366 | 0 | 0 | 0 | 0 | 0 | 0 | 1 | 0 | 0 | 0 | 0
19 | Line_20 | 1 | Line_20 | 15 | 16 | 100 | 60 | 345 | 345 | 0.0009 | 0.0094 | 0.171 | 0 | 0 | 0 | 0 | 0 | 0 | 1 | 0 | 0 | 0 | 0
20 | Line_21 | 1 | Line_21 | 16 | 17 | 100 | 60 | 345 | 345 | 0.0007 | 0.0089 | 0.1342 | 0 | 0 | 0 | 0 | 0 | 0 | 1 | 0 | 0 | 0 | 0
21 | Line_22 | 1 | Line_22 | 16 | 19 | 100 | 60 | 345 | 345 | 0.0016 | 0.0195 | 0.304 | 0 | 0 | 0 | 0 | 0 | 0 | 1 | 0 | 0 | 0 | 0
22 | Line_23 | 1 | Line_23 | 16 | 21 | 100 | 60 | 345 | 345 | 0.0008 | 0.0135 | 0.2548 | 0 | 0 | 0 | 0 | 0 | 0 | 1 | 0 | 0 | 0 | 0
23 | Line_24 | 1 | Line_24 | 16 | 24 | 100 | 60 | 345 | 345 | 0.0003 | 0.0059 | 0.068 | 0 | 0 | 0 | 0 | 0 | 0 | 1 | 0 | 0 | 0 | 0
24 | Line_25 | 1 | Line_25 | 17 | 18 | 100 | 60 | 345 | 345 | 0.0007 | 0.0082 | 0.1319 | 0 | 0 | 0 | 0 | 0 | 0 | 1 | 0 | 0 | 0 | 0
25 | Line_26 | 1 | Line_26 | 17 | 27 | 100 | 60 | 345 | 345 | 0.0013 | 0.0173 | 0.3216 | 0 | 0 | 0 | 0 | 0 | 0 | 1 | 0 | 0 | 0 | 0
26 | Line_27 | 1 | Line_27 | 21 | 22 | 100 | 60 | 345 | 345 | 0.0008 | 0.014 | 0.2565 | 0 | 0 | 0 | 0 | 0 | 0 | 1 | 0 | 0 | 0 | 0
27 | Line_28 | 1 | Line_28 | 22 | 23 | 100 | 60 | 345 | 345 | 0.0006 | 0.0096 | 0.1846 | 0 | 0 | 0 | 0 | 0 | 0 | 1 | 0 | 0 | 0 | 0
28 | Line_29 | 1 | Line_29 | 23 | 24 | 100 | 60 | 345 | 345 | 0.0022 | 0.035 | 0.361 | 0 | 0 | 0 | 0 | 0 | 0 | 1 | 0 | 0 | 0 | 0
29 | Line_30 | 1 | Line_30 | 25 | 26 | 100 | 60 | 345 | 345 | 0.0032 | 0.0323 | 0.513 | 0 | 0 | 0 | 0 | 0 | 0 | 1 | 0 | 0 | 0 | 0
30 | Line_31 | 1 | Line_31 | 26 | 27 | 100 | 60 | 345 | 345 | 0.0014 | 0.0147 | 0.2396 | 0 | 0 | 0 | 0 | 0 | 0 | 1 | 0 | 0 | 0 | 0
31 | Line_32 | 1 | Line_32 | 26 | 28 | 100 | 60 | 345 | 345 | 0.0043 | 0.0474 | 0.7802 | 0 | 0 | 0 | 0 | 0 | 0 | 1 | 0 | 0 | 0 | 0
32 | Line_33 | 1 | Line_33 | 26 | 29 | 100 | 60 | 345 | 345 | 0.0057 | 0.0625 | 1.029 | 0 | 0 | 0 | 0 | 0 | 0 | 1 | 0 | 0 | 0 | 0
33 | Line_34 | 1 | Line_34 | 28 | 29 | 100 | 60 | 345 | 345 | 0.0014 | 0.0151 | 0.249 | 0 | 0 | 0 | 0 | 0 | 0 | 1 | 0 | 0 | 0 | 0
34 | Line_35 | 1 | Line_35 | 2 | 30 | 100 | 60 | 345 | 34.5 | 0 | 0.0181 | 0 | 0 | 0 | 0 | 0 | 0 | 1 | 1.025 | 0 | 0 | 0 | 0
35 | Line_36 | 1 | Line_36 | 31 | 6 | 100 | 60 | 34.5 | 345 | 0 | 0.025 | 0 | 0 | 0 | 0 | 0 | 0 | 1 | 0.9 | 0 | 0 | 0 | 0
36 | Line_37 | 1 | Line_37 | 10 | 32 | 100 | 60 | 345 | 21 | 0 | 0.02 | 0 | 0 | 0 | 0 | 0 | 0 | 1 | 1.07 | 0 | 0 | 0 | 0
37 | Line_38 | 1 | Line_38 | 12 | 11 | 100 | 60 | 138 | 345 | 0.0016 | 0.0435 | 0 | 0 | 0 | 0 | 0 | 0 | 1 | 1.006 | 0 | 0 | 0 | 0
38 | Line_39 | 1 | Line_39 | 12 | 13 | 100 | 60 | 138 | 345 | 0.0016 | 0.0435 | 0 | 0 | 0 | 0 | 0 | 0 | 1 | 1.006 | 0 | 0 | 0 | 0
39 | Line_40 | 1 | Line_40 | 19 | 20 | 100 | 60 | 345 | 138 | 0.0007 | 0.0138 | 0 | 0 | 0 | 0 | 0 | 0 | 1 | 1.06 | 0 | 0 | 0 | 0
40 | Line_41 | 1 | Line_41 | 19 | 33 | 100 | 60 | 345 | 21 | 0.0007 | 0.0142 | 0 | 0 | 0 | 0 | 0 | 0 | 1 | 1.07 | 0 | 0 | 0 | 0
41 | Line_42 | 1 | Line_42 | 20 | 34 | 100 | 60 | 138 | 15.5 | 0.0009 | 0.018 | 0 | 0 | 0 | 0 | 0 | 0 | 1 | 1.009 | 0 | 0 | 0 | 0
42 | Line_43 | 1 | Line_43 | 22 | 35 | 100 | 60 | 345 | 15.5 | 0 | 0.0143 | 0 | 0 | 0 | 0 | 0 | 0 | 1 | 1.025 | 0 | 0 | 0 | 0
43 | Line_44 | 1 | Line_44 | 23 | 36 | 100 | 60 | 345 | 12.5 | 0.0005 | 0.0272 | 0 | 0 | 0 | 0 | 0 | 0 | 1 | 1 | 0 | 0 | 0 | 0
44 | Line_45 | 1 | Line_45 | 25 | 37 | 100 | 60 | 345 | 12.5 | 0.0006 | 0.0232 | 0 | 0 | 0 | 0 | 0 | 0 | 1 | 1.025 | 0 | 0 | 0 | 0
45 | Line_46 | 1 | Line_46 | 29 | 38 | 100 | 60 | 345 | 34.5 | 0.0008 | 0.0156 | 0 | 0 | 0 | 0 | 0 | 0 | 1 | 1.025 | 0 | 0 | 0 | 0

## Area
uid | idx | u | name
0 | 1 | 1 | WEST
1 | 2 | 1 | EAST

## ACEc
uid | idx | u | name | bus | bias | busf
0 | 1 | 1 | ACE_1 | 1 | -1 | BusFreq_2

## GENROU
uid | idx | u | name | bus | gen | coi | coi2 | Sn | Vn | fn | D | M | ra | xl | xd1 | kp | kw | S10 | S12 | gammap | gammaq | xd | xq | xd2 | xq1 | xq2 | Td10 | Td20 | Tq10 | Tq20
0 | GENROU_1 | 1 | GENROU_1 | 30 | 1 |  |  | 1040 | 34.5 | 60 | 0 | 4.2 | 0.0014 | 0.125 | 0.31 | 0 | 0 | 0 | 0 | 1 | 1 | 1 | 0.69 | 0.00792 | 0.31 | 0.00792 | 10.2 | 0.03 | 1.5 | 0.04
1 | GENROU_2 | 1 | GENROU_2 | 31 | 2 |  |  | 836 | 34.5 | 60 | 0 | 3.03 | 0.027 | 0.35 | 0.697 | 0 | 0 | 0 | 0 | 1 | 1 | 2.95 | 2.82 | 0.29779 | 0.697 | 0.29779 | 6.56 | 0.03 | 1.5 | 0.04
2 | GENROU_3 | 1 | GENROU_3 | 32 | 3 |  |  | 843.7 | 21 | 60 | 0 | 3.58 | 0.00386 | 0.304 | 0.531 | 0 | 0 | 0 | 0 | 1 | 1 | 2.495 | 2.37 | 0.02566 | 0.531 | 0.02566 | 5.7 | 0.03 | 1.5 | 0.04
3 | GENROU_4 | 1 | GENROU_4 | 33 | 4 |  |  | 1174.8 | 21 | 60 | 0 | 2.86 | 0.00222 | 0.295 | 0.436 | 0 | 0 | 0 | 0 | 1 | 1 | 2.62 | 2.58 | 0.00803 | 0.436 | 0.00803 | 5.69 | 0.03 | 1.5 | 0.04
4 | GENROU_5 | 1 | GENROU_5 | 34 | 5 |  |  | 1080.2 | 15.5 | 60 | 0 | 2.6 | 0.0014 | 0.54 | 1.32 | 0 | 0 | 0 | 0 | 1 | 1 | 6.7 | 6.2 | 0.00571 | 1.32 | 0.00571 | 5.4 | 0.03 | 0.44 | 0.04
5 | GENROU_6 | 1 | GENROU_6 | 35 | 6 |  |  | 1085.7 | 15.5 | 60 | 0 | 3.48 | 0.0615 | 0.224 | 0.5 | 0 | 0 | 0 | 0 | 1 | 1 | 2.54 | 2.41 | 0.46538 | 0.5 | 0.46538 | 7.3 | 0.03 | 0.4 | 0.04
6 | GENROU_7 | 1 | GENROU_7 | 36 | 7 |  |  | 1025.2 | 12.5 | 60 | 0 | 2.64 | 0.00268 | 0.322 | 0.49 | 0 | 0 | 0 | 0 | 1 | 1 | 2.95 | 2.92 | 0.02141 | 0.49 | 0.02141 | 5.66 | 0.03 | 1.5 | 0.04
7 | GENROU_8 | 1 | GENROU_8 | 37 | 8 |  |  | 970.2 | 12.5 | 60 | 0 | 2.43 | 0.00686 | 0.28 | 0.57 | 0 | 0 | 0 | 0 | 1 | 1 | 2.9 | 2.8 | 0.06076 | 0.57 | 0.06076 | 6.7 | 0.03 | 0.41 | 0.04
8 | GENROU_9 | 1 | GENROU_9 | 38 | 9 |  |  | 1684.1 | 34.5 | 60 | 0 | 3.45 | 0.003 | 0.298 | 0.57 | 0 | 0 | 0 | 0 | 1 | 1 | 2.106 | 2.05 | 0.01174 | 0.57 | 0.01174 | 4.79 | 0.03 | 1.96 | 0.04
9 | GENROU_10 | 1 | GENROU_10 | 39 | 10 |  |  | 1199 | 345 | 60 | 0 | 100 | 0.001 | 0.03 | 0.06 | 0 | 0 | 0 | 0 | 1 | 1 | 0.2 | 0.19 | 0.0026 | 0.06 | 0.0026 | 7 | 0.03 | 0.7 | 0.04

## TGOV1N
uid | idx | u | name | syn | Tn | wref0 | R | VMAX | VMIN | T1 | T2 | T3 | Dt
0 | TGOV1_1 | 1 | TGOV1_1 | GENROU_1 | 0 | 1 | 0.05 | 1.01 | 0.1 | 0.05 | 1 | 2.1 | 0
1 | TGOV1_2 | 1 | TGOV1_2 | GENROU_2 | 0 | 1 | 0.05 | 1.05 | 0.1 | 0.05 | 1 | 2.1 | 0
2 | TGOV1_3 | 1 | TGOV1_3 | GENROU_3 | 0 | 1 | 0.05 | 1.05 | 0.1 | 0.05 | 1 | 2.1 | 0
3 | TGOV1_4 | 1 | TGOV1_4 | GENROU_4 | 0 | 1 | 0.05 | 1.05 | 0.1 | 0.05 | 1 | 2.1 | 0
4 | TGOV1_5 | 1 | TGOV1_5 | GENROU_5 | 0 | 1 | 0.05 | 1.05 | 0.1 | 0.05 | 1 | 2.1 | 0
5 | TGOV1_6 | 1 | TGOV1_6 | GENROU_6 | 0 | 1 | 0.05 | 1.05 | 0.1 | 0.05 | 1 | 2.1 | 0
6 | TGOV1_7 | 1 | TGOV1_7 | GENROU_7 | 0 | 1 | 0.05 | 1.05 | 0.1 | 0.05 | 1 | 2.1 | 0
7 | TGOV1_8 | 1 | TGOV1_8 | GENROU_8 | 0 | 1 | 0.05 | 1.05 | 0.1 | 0.05 | 1 | 2.1 | 0
8 | TGOV1_9 | 1 | TGOV1_9 | GENROU_9 | 0 | 1 | 0.05 | 1.05 | 0.1 | 0.05 | 1 | 2.1 | 0
9 | TGOV1_10 | 1 | TGOV1_10 | GENROU_10 | 0 | 1 | 0.05 | 1.05 | 0.1 | 0.05 | 1 | 2.1 | 0

## IEEEX1
uid | idx | u | name | syn | TR | TA | TC | TB | TE | TF1 | KF1 | KA | KE | VRMAX | VRMIN | E1 | SE1 | E2 | SE2
0 | IEEEX1_1 | 1 | IEEEX1_1 | GENROU_1 | 0 | 0.06 | 0 | 0 | 0.25 | 1.3 | 0.23 | 10.1 | -0.05 | 8 | -8 | 1.7 | 0.5 | 3 | 2
1 | IEEEX1_2 | 1 | IEEEX1_2 | GENROU_2 | 0 | 0.05 | 0 | 0 | 0.41 | 1.3 | 0.23 | 10.1 | -0.05 | 5.2 | -5 | 3 | 0.66 | 4 | 0.88
2 | IEEEX1_3 | 1 | IEEEX1_3 | GENROU_3 | 0 | 0.06 | 0 | 0 | 0.5 | 1.3 | 0.23 | 10.1 | -0.02 | 5 | -5 | 3 | 0.13 | 4 | 0.34
3 | IEEEX1_4 | 1 | IEEEX1_4 | GENROU_4 | 0 | 0.06 | 0 | 0 | 0.5 | 1.3 | 0.23 | 10.1 | -0.05 | 5 | -5 | 3 | 0.08 | 4 | 0.31
4 | IEEEX1_5 | 1 | IEEEX1_5 | GENROU_5 | 0 | 0.02 | 0 | 0 | 0.785 | 1.3 | 0.23 | 40 | -0.04 | 9.9 | -9.9 | 3 | 0.03 | 4 | 0.91
5 | IEEEX1_6 | 1 | IEEEX1_6 | GENROU_6 | 0 | 0.02 | 0 | 0 | 0.471 | 1.3 | 0.23 | 10.1 | 1 | 5 | -5 | 3 | 0.08 | 4 | 0.25
6 | IEEEX1_7 | 1 | IEEEX1_7 | GENROU_7 | 0 | 0.02 | 0 | 0 | 0.73 | 1.3 | 0.23 | 40 | 1 | 6.5 | -6.5 | 3 | 0.03 | 4 | 0.74
7 | IEEEX1_8 | 1 | IEEEX1_8 | GENROU_8 | 0 | 0.02 | 0 | 0 | 0.528 | 1.3 | 0.23 | 10.1 | -0.05 | 5 | -5 | 3 | 0.09 | 4 | 0.28
8 | IEEEX1_9 | 1 | IEEEX1_9 | GENROU_9 | 0 | 0.02 | 0 | 0 | 0.95 | 1.3 | 0.23 | 40 | 1 | 9.9 | -9.9 | 3 | 0.03 | 4 | 0.85
9 | IEEEX1_10 | 1 | IEEEX1_10 | GENROU_10 | 0 | 0.02 | 0 | 0 | 0.95 | 1.3 | 0.23 | 10.1 | 1 | 9.9 | -9.9 | 3 | 0.03 | 4 | 0.85

## IEEEST
uid | idx | u | name | avr | MODE | busr | busf | A1 | A2 | A3 | A4 | A5 | A6 | T1 | T2 | T3 | T4 | T5 | T6 | KS | LSMAX | LSMIN | VCU | VCL
0 | IEEEST_1 | 1 | IEEEST_1 | IEEEX1_1 | 3 |  | BusFreq_1 | 0 | 0 | 0 | 0 | 0 | 0 | 0 | 0 | 0 | 0.75 | 1 | 4.2 | -2 | 0.1 | -0.1 | 0 | 0
1 | IEEEST_2 | 1 | IEEEST_2 | IEEEX1_2 | 3 |  | BusFreq_2 | 0 | 0 | 0 | 0 | 0 | 0 | 0 | 0 | 0 | 0.75 | 1 | 4.2 | -2 | 0.1 | -0.1 | 0 | 0
2 | IEEEST_3 | 1 | IEEEST_3 | IEEEX1_3 | 3 |  | BusFreq_3 | 0 | 0 | 0 | 0 | 0 | 0 | 0 | 0 | 0 | 0.75 | 1 | 4.2 | -2 | 0.1 | -0.1 | 0 | 0
3 | IEEEST_4 | 1 | IEEEST_4 | IEEEX1_4 | 3 |  | BusFreq_4 | 0 | 0 | 0 | 0 | 0 | 0 | 0 | 0 | 0 | 0.75 | 1 | 4.2 | -2 | 0.1 | -0.1 | 0 | 0
4 | IEEEST_5 | 1 | IEEEST_5 | IEEEX1_5 | 3 |  | BusFreq_5 | 0 | 0 | 0 | 0 | 0 | 0 | 0 | 0 | 0 | 0.75 | 1 | 4.2 | -2 | 0.1 | -0.1 | 0 | 0
5 | IEEEST_6 | 1 | IEEEST_6 | IEEEX1_6 | 3 |  | BusFreq_6 | 0 | 0 | 0 | 0 | 0 | 0 | 0 | 0 | 0 | 0.75 | 1 | 4.2 | -2 | 0.1 | -0.1 | 0 | 0
6 | IEEEST_7 | 1 | IEEEST_7 | IEEEX1_7 | 3 |  | BusFreq_7 | 0 | 0 | 0 | 0 | 0 | 0 | 0 | 0 | 0 | 0.75 | 1 | 4.2 | -2 | 0.1 | -0.1 | 0 | 0
7 | IEEEST_8 | 1 | IEEEST_8 | IEEEX1_8 | 3 |  | BusFreq_8 | 0 | 0 | 0 | 0 | 0 | 0 | 0 | 0 | 0 | 0.75 | 1 | 4.2 | -2 | 0.1 | -0.1 | 0 | 0
8 | IEEEST_9 | 1 | IEEEST_9 | IEEEX1_9 | 3 |  | BusFreq_9 | 0 | 0 | 0 | 0 | 0 | 0 | 0 | 0 | 0 | 0.75 | 1 | 4.2 | -2 | 0.1 | -0.1 | 0 | 0
9 | IEEEST_10 | 1 | IEEEST_10 | IEEEX1_10 | 3 |  | BusFreq_10 | 0 | 0 | 0 | 0 | 0 | 0 | 0 | 0 | 0 | 0.75 | 1 | 4.2 | -2 | 0.1 | -0.1 | 0 | 0

## BusFreq
uid | idx | u | name | bus | Tf | Tw | fn
0 | BusFreq_1 | 1 | BusFreq_1 | 30 | 0.02 | 0.02 | 60
1 | BusFreq_2 | 1 | BusFreq_2 | 31 | 0.02 | 0.02 | 60
2 | BusFreq_3 | 1 | BusFreq_3 | 32 | 0.02 | 0.02 | 60
3 | BusFreq_4 | 1 | BusFreq_4 | 33 | 0.02 | 0.02 | 60
4 | BusFreq_5 | 1 | BusFreq_5 | 34 | 0.02 | 0.02 | 60
5 | BusFreq_6 | 1 | BusFreq_6 | 35 | 0.02 | 0.02 | 60
6 | BusFreq_7 | 1 | BusFreq_7 | 36 | 0.02 | 0.02 | 60
7 | BusFreq_8 | 1 | BusFreq_8 | 37 | 0.02 | 0.02 | 60
8 | BusFreq_9 | 1 | BusFreq_9 | 38 | 0.02 | 0.02 | 60
9 | BusFreq_10 | 1 | BusFreq_10 | 39 | 0.02 | 0.02 | 60

## BusROCOF
uid | idx | u | name | bus | Tf | Tw | fn | Tr
0 | BusROCOF_11 | 1 | BusROCOF_11 | 30 | 0.02 | 0.02 | 60 | 0.05
1 | BusROCOF_12 | 1 | BusROCOF_12 | 31 | 0.02 | 0.02 | 60 | 0.05
2 | BusROCOF_13 | 1 | BusROCOF_13 | 32 | 0.02 | 0.02 | 60 | 0.05
3 | BusROCOF_14 | 1 | BusROCOF_14 | 33 | 0.02 | 0.02 | 60 | 0.05
4 | BusROCOF_15 | 1 | BusROCOF_15 | 34 | 0.02 | 0.02 | 60 | 0.05
5 | BusROCOF_16 | 1 | BusROCOF_16 | 35 | 0.02 | 0.02 | 60 | 0.05
6 | BusROCOF_17 | 1 | BusROCOF_17 | 36 | 0.02 | 0.02 | 60 | 0.05
7 | BusROCOF_18 | 1 | BusROCOF_18 | 37 | 0.02 | 0.02 | 60 | 0.05
8 | BusROCOF_19 | 1 | BusROCOF_19 | 38 | 0.02 | 0.02 | 60 | 0.05
9 | BusROCOF_20 | 1 | BusROCOF_20 | 39 | 0.02 | 0.02 | 60 | 0.05
10 | BusROCOF_21 | 1 | BusROCOF_21 | 1 | 0.02 | 0.02 | 60 | 0.05
11 | BusROCOF_22 | 1 | BusROCOF_22 | 2 | 0.02 | 0.02 | 60 | 0.05
12 | BusROCOF_23 | 1 | BusROCOF_23 | 3 | 0.02 | 0.02 | 60 | 0.05
13 | BusROCOF_24 | 1 | BusROCOF_24 | 4 | 0.02 | 0.02 | 60 | 0.05
14 | BusROCOF_25 | 1 | BusROCOF_25 | 5 | 0.02 | 0.02 | 60 | 0.05
15 | BusROCOF_26 | 1 | BusROCOF_26 | 6 | 0.02 | 0.02 | 60 | 0.05
16 | BusROCOF_27 | 1 | BusROCOF_27 | 7 | 0.02 | 0.02 | 60 | 0.05
17 | BusROCOF_28 | 1 | BusROCOF_28 | 8 | 0.02 | 0.02 | 60 | 0.05
18 | BusROCOF_29 | 1 | BusROCOF_29 | 9 | 0.02 | 0.02 | 60 | 0.05
19 | BusROCOF_30 | 1 | BusROCOF_30 | 10 | 0.02 | 0.02 | 60 | 0.05
20 | BusROCOF_31 | 1 | BusROCOF_31 | 11 | 0.02 | 0.02 | 60 | 0.05
21 | BusROCOF_32 | 1 | BusROCOF_32 | 12 | 0.02 | 0.02 | 60 | 0.05
22 | BusROCOF_33 | 1 | BusROCOF_33 | 13 | 0.02 | 0.02 | 60 | 0.05
23 | BusROCOF_34 | 1 | BusROCOF_34 | 14 | 0.02 | 0.02 | 60 | 0.05
24 | BusROCOF_35 | 1 | BusROCOF_35 | 15 | 0.02 | 0.02 | 60 | 0.05
25 | BusROCOF_36 | 1 | BusROCOF_36 | 16 | 0.02 | 0.02 | 60 | 0.05
26 | BusROCOF_37 | 1 | BusROCOF_37 | 17 | 0.02 | 0.02 | 60 | 0.05
27 | BusROCOF_38 | 1 | BusROCOF_38 | 18 | 0.02 | 0.02 | 60 | 0.05
28 | BusROCOF_39 | 1 | BusROCOF_39 | 19 | 0.02 | 0.02 | 60 | 0.05
29 | BusROCOF_40 | 1 | BusROCOF_40 | 20 | 0.02 | 0.02 | 60 | 0.05
30 | BusROCOF_41 | 1 | BusROCOF_41 | 21 | 0.02 | 0.02 | 60 | 0.05
31 | BusROCOF_42 | 1 | BusROCOF_42 | 22 | 0.02 | 0.02 | 60 | 0.05
32 | BusROCOF_43 | 1 | BusROCOF_43 | 23 | 0.02 | 0.02 | 60 | 0.05
33 | BusROCOF_44 | 1 | BusROCOF_44 | 24 | 0.02 | 0.02 | 60 | 0.05
34 | BusROCOF_45 | 1 | BusROCOF_45 | 25 | 0.02 | 0.02 | 60 | 0.05
35 | BusROCOF_46 | 1 | BusROCOF_46 | 26 | 0.02 | 0.02 | 60 | 0.05
36 | BusROCOF_47 | 1 | BusROCOF_47 | 27 | 0.02 | 0.02 | 60 | 0.05
37 | BusROCOF_48 | 1 | BusROCOF_48 | 28 | 0.02 | 0.02 | 60 | 0.05
38 | BusROCOF_49 | 1 | BusROCOF_49 | 29 | 0.02 | 0.02 | 60 | 0.05